## MEMS
Type of MEMS Sensors | Current State of the Art | Size | Weight | Power | Cost | Leading Suppliers/Manufacturers | Best Performance Characteristic
Accelerometers | ADXL1002 | 5mmX5mmX1.80mm | <0.2g | Vs+ 3.3-5.24 V | 1ku: $35.55 | Analog Devices Inc. | Low noise, high frequency +/-50g
Gyroscopes | GYPRO 4300 | 12mmX12mmX5.5mm | 1.4g |  |  | Tronics Microsystems | High stability and vibration tolerance, low SWaP footprint
Magnetic Field/Magnetometers | Hguide i300 | 42mmX28mmX14mm | 35g |  |  | Honeywell | Shock: 40g, 25g bump half-sine
Pressure | LPS25HB | 2.5mmX2.5mmX1mm | 130mg |  | 2.9 | STMicroelectronics | 260-1260 mbar absolute pressure range
Temperature | MVT4000D | 2.5mmX2.5mmX0.9mm |  |  | 2.07 | MEMS Vision | Range -40*C - 125*C, +-0.2*C Typ.
Microphones | SBM100 | 6mmX3.8mmX2.47mm | ~1g |  |  | sensiBel | 132dB dynamic range, 24 bit audio
Humidity | MVH4000 | 2.5mmX2.5mmX0.9mm | <2g |  | 5.32 | MEMS Vision | RH response time of <4sec, +/-1.5%RH
Light | C13272 | Diameter: 0.3mm | ~1g |  |  | Hamamatsu | Wavelength range: 1350-1650nm, built in thermistor
Gas | BME688 | 3mmX3mmX0.93mm | 1.7g |  | 8.65 | Bosch Sensortec | Uses AI, +/-15% +/-15 IAQ, 10.8 s/scan
Optical | S13124-01 (MEMS Mirror) | 1.95mm |  |  |  | Hamamatsu | 2D scanning in linear mode